## Site description
Variable | Value | units | notes |  | Descriptions
stream_gradient | 3.96 | m/km |  |  | Much of the watershed lies within the Duke Forest, and the rest runs through forested areas with an occasional farm.
average_width | 5 | m |  |  | Very slight additoins of domestic sewage enter from several sources near the headwaters
average_depth | 0.4 | m |  |  | 3.8 km below the study area, treated sewage from the town of durham enters the creek
turbidity | low, high sometimes during floods |  |  |  | Very low oxygen(<1 ppm) was occasionally found below the point of sewage addition during this study
min_flow | almost zero |  | though numerous large pools remain |  | Subject to extreme fluctuations in water levels
max_flow | 14.2 | m3s | at CBP (all discharge measures seem to be from here)
average daily temperature | 2 degrees less than afternoon temperature |  |  |  | About on half of all the energy required to run the biology of the stream enters from terrestrial organic C
min_temp | 0 | C |  |  | Leaf discharge was predicted by water stage, regardless of season
max_temp | 28 | C | July 21 1969 | avg temps figure 27
During summer of 1968 and fall of 1969 very low rainfall conditions existed in central North Carolina and extremely low flows in NHC resulted (Fig 23)
spring_avg_depth | 0.45 | m | at CBP |  | Extreme flooding (figures 24, 25)
spring_avg_width | 11.6 | m | at CBP
daily water levels |  |  | figure 26 |  | watershed is about one half deciduous one half pine
normal spring stage | 50 | cm
no flow | 0 | cm
max flow | 100 | cm
n:p min | 6.5
n:p max | 210
conductivity | 63-200 | um ohms

## Energy
compartment | type | method
turbulence | kinetic | change in potential energy of water
metabolism | chemical | 3.5 calories per gram of oxygen metabolized
insolation | thermal
fish metabolism | chemical | .143 g o2/hr/kg
migration |  | based on oxygen use of fish
Figure45

## Methods
Measurement | method | notes
discharge | velocity depth transect | at the concrete bridge
average depth | measure depth cross section at 100 m intervals for 1-2 km upstream
K | diurnal curve | significantly higher than the other methods because nighttime respiration was not constant | data in figure 10, more data in Appendix A
| stream morphology | churchill 1962 | tables A(1-4)
dome method
Metabolism | Diurnal curve method | used computer program! In appendix B

## table 8-11
mean depths

## table 13
Phosphorus
also table 26
table 29
figure 46

## table 14
total Nitrogen

## table 15-17
metabolism
also figures 28 to 36 and Appendix
diurnal oxygen: Appendix C